## 130℃和135℃
E-cap Life Calculation ---For ripple life
1. Ambient Temp : 125℃<Tx≦135℃
L x = Lr x 1.5 (To-Tx) /10 x 2 (△To -△Tx) /5
where △Tx=△T0 x ( Ix / I0 )2
Location | Value (uF) | V (rated) | Manufacturer | Series | Dimension |  | Freq Coeff. F | Rated | Rated | Rated ripple current | Actual ripple current | Ambient temp | Apply Ix Temp Rise | LIFE
[5 empty] | case |  |  | temp | Life |  |  |  |  | EXPECTED
[5 empty] | D | L |  | To | Lr | Io | Ix | Tx | △Tx | Lx
[5 empty] | (mm) | (mm) |  | deg C | Hours | mArms | mArms | deg C | deg C | Hours | Years
| 2200 | 25 |  | AU | 16 | 32 | 1 | 135 | 3000 | 2560 | 2560 | 135 | 5 | 3000 | 0.34247
| 2200 | 25 |  | AU | 16 | 32 | 1 | 135 | 3000 | 2560 | 2560 | 130 | 5 | 3674.2346 | 0.41943
2. Ambient Temp : 105℃<Tx≦125℃
L x = Lr x1.5 x1.7 (125-Tx) /10 x 2 (△To -△Tx) /5
where △Tx=△T0 x ( Ix / I0 )2
Location | Value (uF) | V (rated) | Manufacturer | Series | Dimension |  | Freq Coeff. F | Rated | Rated | Rated ripple current | Actual ripple current | Ambient temp | Apply Ix Temp Rise | LIFE
[5 empty] | case |  |  | temp | Life |  |  |  |  | EXPECTED
[5 empty] | D | L |  | To | Lr | Io | Ix | Tx | △Tx | Lx
[5 empty] | (mm) | (mm) |  | deg C | Hours | mArms | mArms | deg C | deg C | Hours | Years
| 2200 | 25 |  | AU | 16 | 32 | 1 | 125 | 3000 | 2560 | 2560 | 125 | 5 | 4500 | 0.5137
| 2200 | 25 |  | AU | 16 | 32 | 1 | 125 | 3000 | 2560 | 2560 | 115 | 5 | 7650 | 0.87329
3. Ambient Temp : Tx≦105℃
L x = Lr x1.5 x2.89x2 (105-Tx) /10 x 2 (△To -△Tx) /5
where △Tx=△T0 x ( Ix / I0 )2
Location | Value (uF) | V (rated) | Manufacturer | Series | Dimension |  | Freq Coeff. F | Rated | Rated | Rated ripple current | Actual ripple current | Ambient temp | Apply Ix Temp Rise | LIFE
[5 empty] | case |  |  | temp | Life |  |  |  |  | EXPECTED
[5 empty] | D | L |  | To | Lr | Io | Ix | Tx | △Tx | Lx
[5 empty] | (mm) | (mm) |  | deg C | Hours | mArms | mArms | deg C | deg C | Hours | Years
| 2200 | 25 |  | AU | 16 | 32 | 1 | 105 | 3000 | 2560 | 2560 | 105 | 5 | 13005 | 1.4846
| 2200 | 25 |  | AU | 16 | 32 | 1 | 105 | 3000 | 2560 | 2560 | 95 | 5 | 26010 | 2.9692
| Lr | = Expected ripple life period (hrs) at maximum operating temperature allowed 在允許的最高使用溫度，印加額定電壓(DC)及額定紋波電流（AC） 之保証壽命
| Lx | = Expected life period (hrs) at actual operating temperature實際使用條件下的推算壽命
| T0 | = Maximum operating temperature (℃) allowed 允許的最高使用溫度(℃)
| Tx | = Actual operating ambient temperature (℃)，calculate as 40℃ under 40℃ 。 實際使用的環境溫度（℃），低于40℃以40℃計算
| Ix | Actual applied ripple current (mArms) at operating frequency f0 (Hz) 工作頻率 f0 (Hz) 下實際印加的濾波電流（mArms）
| I0 | = Rated maximum permissible ripple current IR(mArms) x frequency
multiplier (Cf) at f0 (Hz) 額定紋波電流（如目錄標示值），如果在不同使用頻率時，需乘以補 正系數
※Ripple Current calculation: no need Temperature Multiplying Factor 濾波電流計算：不需溫度乘以因數
※For Ripple life，Ix Should be 80% equal or more of Io,if less than 80%,
calculate with 80%. 紋波電流應該大于或者等于Io的80%，如果小於80%以80%計算
| △T0 | ≦5℃= Maximum temperature rise (℃) for applying I0 (mArms) 印加額定紋波電流時，電容所允許的溫升（小于或等于5℃）
※ The estimated life is limited to 15 years, if it exceeds 15 years,
take 15 years as standard. 推算壽命以15年為上限，超過15年的以15年計之
※ The actual applied ripple current shall not exceed the specification value, otherwise the formula estimation error is easy to be large and without reference value.
實際使用紋波電流請勿超過規格值，否則容易導致公式估算誤差大，而不具參考作用.