## Ripple life
E-cap Life Calculation ---For ripple life
For JAMICON Series |  |  | MP | GP | UP | WP | QP | XP | BP | JP | EP
For TEAPO Series |  |  | MP | GP | UP | WP | QP | XP | BP | JP | EP
| L0 | ：Load Life (hour)。 | JP JP: Example：MPS 77×144 4700-400
| L | ：MTBF (hour)。 | EP EP: Environment Temp(℃)：65℃
| T0 | ：Application Max TEMP(℃)。 | EP EP: Actual Ripple current：24A
| T | ：Application Environment TEMP(℃)。 | EP EP: Frequency：120Hz
| △ T | ：Actual TEMP(℃) raise with Ripple Current。 | EP EP: Actual apply voltage：340V
| △ T0 | ：Max Allowable TEMP(℃) raise with Ripple Current。 | EP EP: Actual center raise TEMP(℃):20℃
| WV | ：Rated working voltage。
| V | ：Actual application working voltage。
Relation between surrounding TEMP(℃) and △T0：
| 環境溫度(℃) |  | 40 | 55 | 65 | 85 | 105 |  |  | L0 | T0 | T | △ T0 | △ T | WV | V | L(hrs)
| △T0 (℃) |  | 30 | 30 | 25 | 15 | 10 |  |  | 5000 | 85 | 65 | 25 | 20 | 400 | 340 | 60049.9537
Remark:E-cap center TEMP(℃)≦Environment Temp(℃) ＋△T0 (℃)。
| Note： |  | JP JP: Remark：
| E-CAP |  | MP MP: 51; GP GP: 64; UP UP: 77; WP WP: 90; JP JP: Select the capacitors to meet the service life of a device. Please be reminded
| Diameter(mm) |  | JP JP: that, the result using the life calculating formula is not guaranteed. During
| TEMP(℃) |  | MP MP: 1.3; GP GP: 1.6; UP UP: 1.9; WP WP: 2.2; JP JP: your design stage, please select capacitor which is higher than your actual
| Raise coefficients |  | JP JP: required life value. Apart from this, if your life calculation is exceeds
| E-cap center TEMP Changes (℃)(△T ) |  | JP JP: 15 years, please consider 15 years as the maximum life level.
＝(E-cap surface TEMP(℃)－Environment TEMP(℃)) × TEMP(℃) coefficients.